## Sheet1
| Units | channel | floodplain 1right | fllodplain 2left
1, Find Width | ft | 200 | 750 | 500
1, Find Depth of Channel | ft | 10 | 10 | 10
1, Find Depth of Floodplain | ft | 0 | 0.2 | 0.2
1, Find Depth of Flow in Channel | ft | 10 | 4 | 4
2, Calculate Area | ft2 | 2000 | 3000 | 2000
3, Calculate Wetted Perimeter | ft | 220 | 750.2 | 500.2
4, Calculate Hydraulic Radius | ft/ft | 9.0909 | 3.9989 | 3.9984
5, Insert Energy Slope | ft | 0.0006 | 0.0006 | 0.0015
6, Insert Manning's n | n/a | 0.035 | 0.12 | 0.06
7, Calculate Velocity | ft/s | 4.5422 | 0.76626 | 2.4229
8, Calculate Discharge | ft^3/s | 9084.382 | 2298.7833 | 4845.8301
9, Sum Discharges |  |  |  | 16228.9954